## Sheet1
DT-260 | Engine Model | / | Cummins QSB7 Euro III
| Power() | kw/rpm | 169KW/2000
| Cylinder Number | / | 6
| Working Type | / | 4 stroke, water cooling, Direct Injecton
| Structure Weight | kg | 25
| Bucket Capacity | m3 | 1.3
| Length of Boom | mm | 5.8
| Length of Arm | mm | 2.9
| Power | / | Traditional Power
| Buckect Type | / | backhoe
| Performance | /
| Swing Speed | rpm | 12.4
| Swing torque | kN/m | 79
| Walking Speed | km/h | 4.9/3.1
| Ground specific pressure | Kpa | 48
| Bucket digging force | kN | 165 / 177.9
| Arm Digging force | kN | 107.5 / 115.3
Hydraulics
| Main Pump Type | / | Variable displacement axial piston race pump
| Main relief set pressure | Mpa | Standard 27.9/ Boost 34.3
| Max. Pump Steam | l/min | 2×119
| Walking hydraulic circuit | Mpa | 32.5
| Swing hydraulic circuit | Mpa | 27.9
| Pilot pump flow | L/min | 28.5
| Fuel Tank | L | 350
| Hydraulic Tank | L | 210
Dimension
| Total transport length | mm | 9610
| Total transport Width | mm | 3200
| Total transport height | mm | 3030(To top of Boom)
| Cabin Height | mm | 3030
| With of Upper Body | mm | 2895
| Track ground length | mm | 3600
| Total track length | mm | 3945
| Width of Crawler | mm | 600
| Overall track width | mm | 3200
| Track Gauge | mm | 2500
| Minimum ground clearance | mm | 480
| Rear turning radius | mm | 2850
| Working Range | mm
| Max. Digging radius | mm | 9950
| Max. Digging radius on Parking Level | mm | 9820
| Max. Digging Depth | mm | 6685
| Max. Digging Height | mm | 9695
| Max.Unloading height | mm | 6850
| Maximum vertical digging depth | mm | 6095
| Pump | / | Doosan Series K3V 112
| Main Controlling Valve | / | Korean Imported HF
| Swing Motor | / | Eaton Imported
| Walking Motor | / | Eaton Imported